## Sheet1
BELGIUM ELECTRICITY MIX
Biomass & other renewables | Biogas CHP | E-CHP-MA-WST-EN-BGS-01 | CHP Biogas Incinerator - Main activity electricity - transformation sector - Wallonia | 100% | heat and power co-generation, biogas, gas engine | electricity, high voltage
| Biomass CHP |  |  | 100% | heat and power co-generation, wood chips, 6667 kW, state-of-the-art 2014 | electricity, high voltage
| Biomass Power Plant | EEUCBIOSTEL0 | Electricity utility central -BIO-Steam boiler-Electricity -ETS | 100% | treatment of bagasse, from sweet sorghum, in heat and power co-generation unit, 6400kW thermal | electricity, high voltage
| Other Renewables | NRESMIXSTEL0 | Electricity utility : aggregated small installations | 100% | treatment of biowaste, municipal incineration | electricity, for reuse in municipal waste incineration only
Fossil | Blast Furnace Gas Power Plant | EEUCBFGSTEL0 | Electricity utility central -BFG-Steam boiler-Electricity -ETS | 100% | treatment of blast furnace gas, in power plant | electricity, high voltage
| Coal CHP (Existing) | E-CHP-AU-IFO-ST-COA-00 | CHP Coal Steam turbine - autoproducer - industry food - Flanders | 100% | heat and power co-generation, hard coal | electricity, high voltage
| Fossil Heat CHP | E-CHP-AU-ICH-ST-HEA-01 | CHP Recovered heat Steam turbine - autoproducer - industry chemical - Wallonia | 100% | heat and power co-generation, oil | electricity, high voltage
| Municipal Waste CHP | E-CHP-MA-TSF-IC-WST-01 | CHP Incinerator MWS - Main activity electricity - transformation sector - Wallonia | 100% | electricity, from municipal waste incineration to generic market for electricity, medium voltage | electricity, medium voltage
| Natural gas CHP (Existing) |  |  | 30.05% | heat and power co-generation, natural gas, combined cycle power plant, 400MW electrical | electricity, high voltage | Disaggregated as in ei more technological specification is provided
|  |  |  | 69.95% | heat and power co-generation, natural gas, conventional power plant, 100MW electrical | electricity, high voltage | Disaggregated as in ei more technological specification is provided
| Natural gas Power Plant (Existing) | EEUCGASCCEL10 | Electricity utility central -GAS-Combined cycle -Electricity -ETS - Marcinelle T-Power Amercoeur | 100% | electricity production, natural gas, combined cycle power plant | electricity, high voltage
|  |  |  | 100% | electricity production, natural gas, combined cycle power plant | electricity, high voltage
| Oil CHP (Existing) |  | CHP General process Gas Naural - Main activity electricity - transformation sector - Flanders | 100% | heat and power co-generation, oil | electricity, high voltage
| Other Fossil Power Plant | NEUCMUNSTEL0 | Electricity utility central -MUN-Steam boiler-Electricity -Non-ETS | 100% | electricity production, oil | electricity, high voltage
| Refinery Gas | E-CHP-MA-TSF-GN-RFG-00 | CHP General process Gas Naural - Main activity electricity - transformation sector - Flanders | 100% | treatment of coal gas, in power plant | electricity, high voltage
Hydrogen | Hydrogen Power Plant | E-ELE-MA-TSF-GT-HYN-10 | E-ELE-MA-TSF-GT-HYN-10
Nuclear | Nuclear Power Plant | EEUCNUCSTEL0 | Electricity utility central -NUC-Steam boiler-Electricity -ETS | 100% | electricity production, nuclear, pressure water reactor | electricity, high voltage
Transmission | Transmission imports | EVTRANSELCROW | Trans ELCHIG from ROW | 49.73% | electricity, high voltage, import from FR | electricity, high voltage
|  |  |  | 49.81% | electricity, high voltage, import from NL | electricity, high voltage
Wind, PV and hydro | Hydro |  |  | 76.41% | electricity production, hydro, pumped storage | electricity, high voltage | Disaggregated as in ei more technological specification is provided
| Hydro |  |  | 23.59% | electricity production, hydro, run-of-river | electricity, high voltage | Disaggregated as in ei more technological specification is provided
| Solar PV |  |  | 25% | electricity production, photovoltaic, 570kWp open ground installation, multi-Si | electricity, low voltage | Disaggregated as in ei more technological specification is provided
| Solar PV |  |  | 50% | electricity production, photovoltaic, 3kWp slanted-roof installation, multi-Si, panel, mounted | electricity, low voltage | Disaggregated as in ei more technological specification is provided
| Solar PV |  |  | 25% | electricity production, photovoltaic, 3kWp slanted-roof installation, single-Si, panel, mounted | electricity, low voltage | Disaggregated as in ei more technological specification is provided
| Wind Offshore |  |  | 100% | electricity production, wind, 1-3MW turbine, offshore | electricity, high voltage
| Wind Onshore |  |  | 87.32% | electricity production, wind, 1-3MW turbine, onshore | electricity, high voltage | Disaggregated as in ei more technological specification is provided
| Wind Onshore |  |  | 2.375% | electricity production, wind, <1MW turbine, onshore | electricity, high voltage | Disaggregated as in ei more technological specification is provided
| Wind Onshore |  |  | 10.3% | electricity production, wind, >3MW turbine, onshore | electricity, high voltage | Disaggregated as in ei more technological specification is provided
Not in original Belgium ecoinven process of 'market for electricity, high voltage'
Not sure, if correct technology is chosen
To be defined
FRENCH ELECTRICITY MIX
Gas CCGT | electricity production, natural gas, combined cycle power plant | electricity, high voltage
BIO CCGT | heat and power co-generation, wood chips, 6667 kW | electricity, high voltage
H2 CCGT
COAL | electricity production, hard coal | electricity, high voltage
Bio lignite | electricity production, lignite | electricity, high voltage
Lignite | electricity production, lignite | electricity, high voltage
Nuclear | electricity production, nuclear, boiling water reactor | electricity, high voltage
Gas OCGT | electricity production, natural gas, combined cycle power plant | electricity, high voltage
H2 OCGT
Bio Heavy Oil
Renewables (wind+PV) | electricity production, photovoltaic | electricity, low voltage
| electricity production, wind, >3MW turbine, onshore | electricity, high voltage
| electricity production, wind, 1-3MW turbine, offshore | electricity, high voltage
Production¦Electricity¦Neighbor countries¦Reservoir |  | electricity production, hydro, reservoir, alpine region | electricity, high voltage
Production¦Electricity¦Neighbor countries¦Nuclear |  | electricity production, nuclear, boiling water reactor | electricity, high voltage
Production¦Electricity¦Neighbor countries¦Coal |  | electricity production, hard coal | electricity, high voltage
Production¦Electricity¦Neighbor countries¦Natural gas |  | electricity production, natural gas, combined cycle power plant | electricity, high voltage
Production¦Electricity¦Neighbor countries¦Conventional¦Waste-to-Energy |  | treatment of municipal solid waste, incineration | electricity, for reuse in municipal waste incineration only
Production¦Electricity¦Neighbor countries¦Renewable¦Photovoltaic |  | electricity production, photovoltaic | electricity, low voltage
Production¦Electricity¦Neighbor countries¦Renewable¦Wind turbines¦Onshore |  | electricity production, wind, >3MW turbine, onshore | electricity, high voltage
Production¦Electricity¦Neighbor countries¦Renewable¦Wind turbines¦Offshore |  | electricity production, wind, 1-3MW turbine, offshore | electricity, high voltage
Production¦Electricity¦Neighbor countries¦Renewable¦Biomass |  | heat and power co-generation, wood chips, 6667 kW | electricity, high voltage
Production¦Electricity¦Neighbor countries¦Import |  | market group for electricity, high voltage | electricity, high voltage