## lci
cutoff | 9
Database | h2_pem
Activity | hydrogen production, electrolysis, 25 bar, domestic, PATHS2050
production amount | 1
comment | 1 kg H2 produced using a PEM electrolyzer. Source: Bareiß, K., de la Rua, C., Möckl, M., Hamacher, T., 2019. Life cycle assessment of hydrogen from proton exchange membrane water electrolysis in future energy systems 237, 862-872. 10.1016/j.apenergy.2019.01.001
reference product | hydrogen, gaseous
location | CH
unit | kilogram
Exchanges | [8 empty] | output pressure H2 of PEM is usually around 25-30 bar |  |  | Note
name | amount | database | location | unit | type | reference product | categories | comment | energy content per kg h2 | 120 | MJ/kg H2
hydrogen production, gaseous, 25 bar, from electrolysis | 1 | h2_pem | CH | kilogram | production | Hydrogen, gaseous, 25 bar |  |  | efficiency electrolyzer | 0.61 | [-]
electrolyzer, PEM, Balance of Plant | 3.2832e-07 | h2_pem | GLO | unit | technosphere | electrolyzer, PEM, Balance of Plant |  | Assuming lifetime of electrolyzer stack of 7 years, BOP 20 years | lifetime stack (7 years) | 61320 | [hours]
electrolyzer, PEM, Stack | 9.3804e-07 | h2_pem | GLO | unit | technosphere | electrolyzer, PEM, Stack |  |  | capacity factor | 0.95 | [-] | High capacity factor since it is coupled to the grid. This will be much lower when coupled to renewable energy generators such as wind and PV (or autonomous configurations).
market for electricity, low voltage | 54.6448 | ecoinvent 3.7.1 | CH | kilowatt hour | technosphere | electricity, low voltage |  | Electricity consumption with 61% eff.
market for water, deionised | 12 | ecoinvent 3.7.1 | Europe without Switzerland | kilogram | technosphere | water, deionised |  | A perfect reaction of H2O results in 1 kg H2 and 8 kg O2, and needs 9 kg H2O, however, considering some losses we assume 12 kg H2O. | Simons & Bauer assumed 12.318 kg H2O per kg H2 generated (can be used as Ref.) |  |  | In case the LCIs are used for large-scale hydrogen production, it makes sense to add impacts for water desalinization.
Oxygen | 8 | biosphere3 |  | kilogram | biosphere |  | air | this flow is available if ecoinvent 3.8 is used
Activity | hydrogen production, electrolysis, 25 bar, imported, PATHS2050
production amount | 1
comment | 1 kg H2 produced using a PEM electrolyzer. Source: Bareiß, K., de la Rua, C., Möckl, M., Hamacher, T., 2019. Life cycle assessment of hydrogen from proton exchange membrane water electrolysis in future energy systems 237, 862-872. 10.1016/j.apenergy.2019.01.001
reference product | hydrogen, gaseous
location | RER
unit | kilogram
Exchanges | [8 empty] | output pressure H2 of PEM is usually around 25-30 bar |  |  | Note
name | amount | database | location | unit | type | reference product | categories | comment | energy content per kg h2 | 120 | MJ/kg H2
hydrogen production, gaseous, 25 bar, from electrolysis | 1 | h2_pem | RER | kilogram | production | Hydrogen, gaseous, 25 bar |  |  | efficiency electrolyzer | 0.61 | [-]
market for steel, chromium steel 18/8, hot rolled | 9.3804e-05 | ecoinvent 3.7.1 | GLO | kilogram | technosphere | steel, chromium steel 18/8, hot rolled |  | 0 | lifetime stack (7 years) | 61320 | [hours]
market for copper, anode | 9.3804e-07 | ecoinvent 3.7.1 | GLO | kilogram | technosphere | copper, anode |  |  | capacity factor | 0.95 | [-] | High capacity factor since it is coupled to the grid. This will be much lower when coupled to renewable energy generators such as wind and PV (or autonomous configurations).
market for electricity, low voltage | 54.6448 | ecoinvent 3.7.1 | CH | kilowatt hour | technosphere | electricity, low voltage |  | Electricity consumption with 61% eff.
market for water, deionised | 12 | ecoinvent 3.7.1 | Europe without Switzerland | kilogram | technosphere | water, deionised |  | A perfect reaction of H2O results in 1 kg H2 and 8 kg O2, and needs 9 kg H2O, however, considering some losses we assume 12 kg H2O. | Simons & Bauer assumed 12.318 kg H2O per kg H2 generated (can be used as Ref.) |  |  | In case the LCIs are used for large-scale hydrogen production, it makes sense to add impacts for water desalinization.
Oxygen | 8 | biosphere3 |  | kilogram | biosphere |  | air | this flow is available if ecoinvent 3.8 is used
Activity | electrolyzer, PEM
production amount | 1
comment | 1 MW PEM electrolyzer based on Bareiß, K., de la Rua, C., Möckl, M., Hamacher, T., 2019. Life cycle assessment of hydrogen from proton exchange membrane water electrolysis in future energy systems 237, 862-872. 10.1016/j.apenergy.2019.01.001
reference product | electrolyzer, PEM
location | GLO
unit | unit
Exchanges
name | amount | database | location | unit | type | reference product | categories | comment
electrolyzer, PEM | 1 | h2_pem | GLO | unit | production | electrolyzer, PEM
electrolyzer, PEM, Balance of Plant | 0.35 | h2_pem | GLO | unit | technosphere | electrolyzer, PEM, Balance of Plant |  | Assuming lifetime of electrolyzer stack of 7 years, BOP 20 years
electrolyzer, PEM, Stack | 1 | h2_pem | GLO | unit | technosphere | electrolyzer, PEM, Stack
Activity | electrolyzer, PEM, Stack
production amount | 1
comment | 1 MW PEM electrolyzer based on Bareiß, K., de la Rua, C., Möckl, M., Hamacher, T., 2019. Life cycle assessment of hydrogen from proton exchange membrane water electrolysis in future energy systems 237, 862-872. 10.1016/j.apenergy.2019.01.001
reference product | electrolyzer, PEM, Stack
location | GLO
unit | unit
Exchanges
name | amount | database | location | unit | type | reference product | categories | comment
electrolyzer, PEM, Stack | 1 | h2_pem | GLO | unit | production | electrolyzer, PEM, Stack
market for titanium, primary | 528 | ecoinvent 3.7.1 | GLO | kilogram | technosphere | titanium, primary
market for aluminium, wrought alloy | 27 | ecoinvent 3.7.1 | GLO | kilogram | technosphere | aluminium, wrought alloy
market for steel, chromium steel 18/8, hot rolled | 100 | ecoinvent 3.7.1 | GLO | kilogram | technosphere | steel, chromium steel 18/8, hot rolled
market for copper, anode | 4.5 | ecoinvent 3.7.1 | GLO | kilogram | technosphere | copper, anode
market for activated carbon, granular | 9 | ecoinvent 3.7.1 | GLO | kilogram | technosphere | activated carbon, granular
market for tetrafluoroethylene | 13.2039 | ecoinvent 3.7.1 | GLO | kilogram | technosphere | tetrafluoroethylene |  | Nafion (PTFE+H2SO4), TFE used as best approximation for PTFE (see https://hal-emse.ccsd.cnrs.fr/emse-01392130/file/Environmental%20assessment%20of%20proton%20exchange%20membrane%20fuel%20cell%20platinum%20catalyst%20recycling.pdf).
market for sulfuric acid | 2.7961 | ecoinvent 3.7.1 | RoW | kilogram | technosphere | sulfuric acid |  | Nafion (PTFE+H2SO4), TFE used as best approximation for PTFE (see https://hal-emse.ccsd.cnrs.fr/emse-01392130/file/Environmental%20assessment%20of%20proton%20exchange%20membrane%20fuel%20cell%20platinum%20catalyst%20recycling.pdf).
market for platinum | 0.075 | ecoinvent 3.7.1 | GLO | kilogram | technosphere | platinum
Iridium, in ground | 0.75 | biosphere3 |  | kilogram | biosphere |  | natural resource::in ground
Activity | electrolyzer, PEM, Balance of Plant
production amount | 1
comment | 1 MW PEM electrolyzer based on Bareiß, K., de la Rua, C., Möckl, M., Hamacher, T., 2019. Life cycle assessment of hydrogen from proton exchange membrane water electrolysis in future energy systems 237, 862-872. 10.1016/j.apenergy.2019.01.001
reference product | electrolyzer, PEM, Balance of Plant
location | GLO
unit | unit
Exchanges
name | amount | database | location | unit | type | reference product | categories | comment
electrolyzer, PEM, Balance of Plant | 1 | h2_pem | GLO | unit | production | electrolyzer, PEM, Balance of Plant
market for steel, chromium steel 18/8 | 1900 | ecoinvent 3.7.1 | GLO | kilogram | technosphere | steel, chromium steel 18/8
market for steel, low-alloyed | 4800 | ecoinvent 3.7.1 | GLO | kilogram | technosphere | steel, low-alloyed
market for copper, anode | 100 | ecoinvent 3.7.1 | GLO | kilogram | technosphere | copper, anode
market for aluminium, wrought alloy | 100 | ecoinvent 3.7.1 | GLO | kilogram | technosphere | aluminium, wrought alloy
market for polypropylene, granulate | 300 | ecoinvent 3.7.1 | GLO | kilogram | technosphere | polypropylene, granulate
market for electronics, for control units | 1100 | ecoinvent 3.7.1 | GLO | kilogram | technosphere | electronics, for control units
market group for concrete, normal | 2.3333 | ecoinvent 3.7.1 | GLO | cubic meter | technosphere | concrete, normal |  | 2400 kg/m3
market for chemical, organic | 200 | ecoinvent 3.7.1 | GLO | kilogram | technosphere | chemical, organic |  | adsorbent, lubricant | The balance of plant (BOP) lifetime is assumed to be 20 years.'
Transformation, from grassland, natural (non-use) | 14.8645 | biosphere3 |  | square meter | biosphere |  | natural resource::land |  | 20 feet container by 8 feet width | The assumed system is a containerized solution in a standard 20 ft container with a structural weight of 3.9 t.'
Transformation, to industrial area | 14.8645 | biosphere3 |  | square meter | biosphere |  | natural resource::land
Occupation, industrial area | 297.2897 | biosphere3 |  | square meter-year | biosphere |  | natural resource::land
Activity | transformer and rectifier unit, for electrolyzer
location | GLO
production amount | 1
reference product | transformer and rectifier unit, for electrolyzer
type | process
unit | unit
worksheet name | hydrogen
Exchanges
name | amount | database | location | unit | type | reference product
transformer and rectifier unit, for electrolyzer | 1 | hydrogen | GLO | unit | production
market for aluminium, wrought alloy | 220 | ecoinvent | GLO | kilogram | technosphere | aluminium, wrought alloy
market for copper, anode | 440 | ecoinvent | GLO | kilogram | technosphere | copper, anode
market for transport, freight, lorry 16-32 metric ton, EURO5 | 220 | ecoinvent | RoW | ton kilometer | technosphere | transport, freight, lorry 16-32 metric ton, EURO5
reinforcing steel production | 1320 | ecoinvent | RoW | kilogram | technosphere | reinforcing steel
sheet rolling, aluminium | 220 | ecoinvent | RoW | kilogram | technosphere | sheet rolling, aluminium
sheet rolling, steel | 1320 | ecoinvent | RoW | kilogram | technosphere | sheet rolling, steel
tube insulation production, elastomere | 220 | ecoinvent | RoW | kilogram | technosphere | tube insulation, elastomere
wire drawing, copper | 440 | ecoinvent | RoW | kilogram | technosphere | wire drawing, copper