## Translation_TIMES_eidb
PATH2050_category | PATH2050_technology | PATH2050_TIMES_specification | PATH2050_description | Technology_share |  | Scenario_data_premise | ei_3.9.1_activity_name | ei_3.9.1_reference product
Biomass & other renewables | Biogas CHP | E-CHP-MA-WST-EN-BGS-01 | CHP Biogas Incinerator - Main activity electricity - transformation sector - Wallonia | 100% | 1 | Production¦Electricity¦Renewable¦Biogas | heat and power co-generation, biogas, gas engine | electricity, high voltage
| Biomass CHP |  |  | 100% | 2 | Production¦Electricity¦Renewable¦Biomass | heat and power co-generation, wood chips, 6667 kW, state-of-the-art 2014 | electricity, high voltage
| Biomass Power Plant | EEUCBIOSTEL0 | Electricity utility central -BIO-Steam boiler-Electricity -ETS | 100% | 3 | Production¦Electricity¦Renewable¦Bagasse | treatment of bagasse, from sweet sorghum, in heat and power co-generation unit, 6400kW thermal | electricity, high voltage
| Other Renewables | NRESMIXSTEL0 | Electricity utility : aggregated small installations | 100% | 4 | Production¦Electricity¦Renewable¦Biowaste | treatment of biowaste, municipal incineration | electricity, for reuse in municipal waste incineration only
Fossil | Blast Furnace Gas Power Plant | EEUCBFGSTEL0 | Electricity utility central -BFG-Steam boiler-Electricity -ETS | 100% | 5 | Production¦Electricity¦Conventional¦Blast-furnace | treatment of blast furnace gas, in power plant | electricity, high voltage
| Coal CHP (Existing) | E-CHP-AU-IFO-ST-COA-00 | CHP Coal Steam turbine - autoproducer - industry food - Flanders | 100% | 6 | Production¦Electricity¦Conventional¦Coal CHP | heat and power co-generation, hard coal | electricity, high voltage
| Fossil Heat CHP | E-CHP-AU-ICH-ST-HEA-01 | CHP Recovered heat Steam turbine - autoproducer - industry chemical - Wallonia | 100% | 7 | Production¦Electricity¦Conventional¦Oil CHP | heat and power co-generation, oil | electricity, high voltage
| Municipal Waste CHP | E-CHP-MA-TSF-IC-WST-01 | CHP Incinerator MWS - Main activity electricity - transformation sector - Wallonia | 100% | 8 | Production¦Electricity¦Conventional¦Municipal waste incineration | electricity, from municipal waste incineration to generic market for electricity, medium voltage | electricity, medium voltage
| Natural gas CHP (Existing) |  |  | 30.05% | 9 | Production¦Electricity¦Conventional¦Natural gas CHP¦400MW electrical | heat and power co-generation, natural gas, combined cycle power plant, 400MW electrical | electricity, high voltage
| Natural gas CHP (Existing) |  |  | 69.95% | 10 | Production¦Electricity¦Conventional¦Natural gas CHP¦100MW electrical | heat and power co-generation, natural gas, conventional power plant, 100MW electrical | electricity, high voltage
| Natural gas Power Plant (Existing) | EEUCGASCCEL10 | Electricity utility central -GAS-Combined cycle -Electricity -ETS - Marcinelle T-Power Amercoeur | 100% | 11 | Production¦Electricity¦Conventional¦Natural gas PPT | electricity production, natural gas, combined cycle power plant | electricity, high voltage
| Oil CHP (Existing) |  | CHP General process Gas Naural - Main activity electricity - transformation sector - Flanders | 100% | 12 | Production¦Electricity¦Conventional¦Oil CHP | heat and power co-generation, oil | electricity, high voltage
| Other Fossil Power Plant | NEUCMUNSTEL0 | Electricity utility central -MUN-Steam boiler-Electricity -Non-ETS | 100% | 13 | Production¦Electricity¦Conventional¦Oil PPT | electricity production, oil | electricity, high voltage
| Refinery Gas | E-CHP-MA-TSF-GN-RFG-00 | CHP General process Gas Naural - Main activity electricity - transformation sector - Flanders | 100% | 14 | Production¦Electricity¦Conventional¦Coal gas | treatment of coal gas, in power plant | electricity, high voltage
Hydrogen | Hydrogen Power Plant | E-ELE-MA-TSF-GT-HYN-10 | E-ELE-MA-TSF-GT-HYN-10 | 100% | 15 | Production¦Gaseous fuel¦Hydrogen¦Domestic¦Electrolysis | hydrogen production, gaseous, 30 bar, from PEM electrolysis, from grid electricity, domestic, EP2050 | hydrogen, gaseous, 30 bar
Nuclear | Nuclear Power Plant | EEUCNUCSTEL0 | Electricity utility central -NUC-Steam boiler-Electricity -ETS | 100% | 16 | Production¦Electricity¦Nuclear¦Boiling water reactor | electricity production, nuclear, pressure water reactor | electricity, high voltage
Transmission | Transmission imports | EVTRANSELCROW | Trans ELCHIG from ROW | 100% | 17 | Production¦Electricity¦Import | market group for electricity, high voltage | electricity, high voltage
Wind, PV and hydro | Hydro |  |  | 76.41% | 18 | Production¦Electricity¦Run-of-river hydro | electricity production, hydro, pumped storage | electricity, high voltage
| Hydro |  |  | 23.59% | 19 | Production¦Electricity¦Reservoir | electricity production, hydro, run-of-river | electricity, high voltage
| Solar PV |  |  | 25% | 20 | Production¦Electricity¦Renewable¦Photovoltaic¦570kWp open ground | electricity production, photovoltaic, 570kWp open ground installation, multi-Si | electricity, low voltage
| Solar PV |  |  | 50% | 21 | Production¦Electricity¦Renewable¦Photovoltaic¦3kWp single-Si | electricity production, photovoltaic, 3kWp slanted-roof installation, multi-Si, panel, mounted | electricity, low voltage
| Solar PV |  |  | 25% | 22 | Production¦Electricity¦Renewable¦Photovoltaic¦3kWp multi-Si | electricity production, photovoltaic, 3kWp slanted-roof installation, single-Si, panel, mounted | electricity, low voltage
| Wind Offshore |  |  | 100% | 23 | Production¦Electricity¦Renewable¦Wind turbines¦Offshore | electricity production, wind, 1-3MW turbine, offshore | electricity, high voltage
| Wind Onshore |  |  | 87.32% | 24 | Production¦Electricity¦Renewable¦Wind turbines¦Onshore¦1-3MW | electricity production, wind, 1-3MW turbine, onshore | electricity, high voltage
| Wind Onshore |  |  | 2.375% | 25 | Production¦Electricity¦Renewable¦Wind turbines¦Onshore¦<1MW | electricity production, wind, <1MW turbine, onshore | electricity, high voltage
| Wind Onshore |  |  | 10.3% | 26 | Production¦Electricity¦Renewable¦Wind turbines¦Onshore¦>3MW | electricity production, wind, >3MW turbine, onshore | electricity, high voltage
|  |  |  | 100% | 27 | Production¦Electricity¦Medium to high | market for electricity, high voltage, EP2050 | electricity, high voltage
|  |  |  | 100% | 28 | Production¦Electricity¦Low to medium | market for electricity, medium voltage, EP2050 | electricity, medium voltage